## Menu
Introduction
Properties
Diameter Calc.
Plate Design
Part I
Plate Design
Part II
Plate Layout
Weight
Cost
Column DataSheet
Mechanical
Design
Distillation Column Design
Course Teacher: Prof. Farhadi
TA: Mr. Heidari
Group Members:
Mohammad Homanloo Matin Lashgari
Spring 2023

## Introduction
Distillation columns are an inseperable part of any chemical plant and so well distinguished that they are treated as the symbol of industrial plants and oil refinaries. The use of traditional distillation methodes are centries old and it has been decades where scientists and engineers are trying to optimize the methodes of distillation and manufacture of the columns.
In this project a predetermined process is given to us and we are obligated to design a distillation column which should operate seamlessly and safely to produce the quality and quantity demanding.
This spreadsheet contains several sheets which include calculations, assumptions, and data required for the design. In each sheet the whole calculation process is fully described in details.
All the calculations will be applied to several different candidates in parallel and at the end the best option will be determined.
Predetermined properties are shown in Properties and will be used in further calculations.
In Diameter Calc. with the use of different graphs and equations, some proper values for column diameter will be determined.
In Plate Desing Part I & II, with obtaining area, length and height of various parts of the column, we will be able to choose the final sizings by considering pressure drop, weeping, flooding percentage, residence time and so on.
With the final sizes obtained, a detailed plate layout could be obtained and a detailed drawing will be drawn with AutoCAD in the Plate Layout sheet.
Weight and Cost sheets will be dedicated to the respective aspects of the column and usefull charts, tables, and drawings could be found in there.
Mechanical Design is dedicated to gather and summerize details which manufactuing of the column heavily depends on them.
If you have any question about the project or need to contact us by any means, here is our email addresses:
mohammad.homanloo@sharif.edu
matin.lashgari@sharif.edu

## Properties
Table 1.1 - Tempreture, Pressure, and Flow Profiles | [10 empty] | Table 1.4 - Process Conditions
# Actual Tray | Tempreture | Pressure | Liquid |  | Vapor |  | Feed | Product |  |  | Parameter | Value | Unit | Description
|  |  | Flow Rate | Mole Frac | Flow Rate | EtOH |  |  |  |  | x heavy | 60% |  | Mole fraction of heavy component in the feed
__ | C | kPa | kgmole/hr | _ | kgmole /hr | mole% | kgmole/ hr | kgmole / hr |  |  | x light | 40% |  | Mole fraction of light component in the feed
Condenser | 86.6 | 141.855 | 245.7 | 0.98289 |  | 0.99549 |  | 54.6 |  |  | W feed | 150 | kmole/hr | Totla mass flow rate
2 | 87.4 | 141.855 | 244.4 | 0.94483 | 300.3 | 0.98518 |  |  |  |  | T_in | 106.3 | C | Feed tempreture
3 | 89.9 | 142.868 | 241.1 | 0.84003 | 299 | 0.95408 |  |  |  |  | P_in | 1.5 | atm | Feed pressure
4 | 94.7 | 143.882 | 386.4 | 0.62173 | 295.7 | 0.86874 | 150 |  |  |  | D hole | 12.7 | mm | Hole diameter
5 | 99.4 | 143.882 | 382.8 | 0.50843 | 291 | 0.80612 |  |  |  |  | t plate | 5 | mm | Plate thickness (Steel Plate)
6 | 106.8 | 144.895 | 379.9 | 0.32683 | 287.4 | 0.65755 |  |  |  |  | R | 4.5 |  | Reflux molar ratio
7 | 116 | 145.908 | 382.5 | 0.15718 | 284.5 | 0.41657 |  |  |  |  | Q_cond | -12250000 | kJ/hr | Condenser duty
Reboiler | 122.9 | 145.908 |  | 0.05918 | 287.1 | 0.18976 |  | 95.4 |  |  | Q_rebo | 12490000 | kJ/hr | Reboiler duty
Table 1.2 - Tray by Tray Surface Tension & Properties For Liquid Phase | [7 empty] | Table 1.3 - Tray by Tray Surface Tension & Properties For Vapor Phase
# Actual Tray | Surface Tension | MW | Density | Viscosity | Thermal Cond. | Enthalpy |  | # Actual Tray | MW | Density | Viscosity | Thermal Cond. | Enthalpy
__ | dyne/cm | kg/mole | kg/m^3 | cP | W/mK | kJ/hr |  | __ | kg/mole | kg/m^3 | cP | W/mK | kJ/hr
Condenser | 16.444 | 46.55 | 716.5 | 0.3933 | 0.1492 | 219.2 |  | Condenser | 46.196 | 2.1788 | 0.01019 | 0.0205 | 1068.9
2 | 16.467 | 47.618 | 717.1 | 0.3976 | 0.1483 | 224.7 |  | 2 | 46.486 | 2.1923 | 0.0102 | 0.0206 | 1066.4
3 | 16.522 | 50.588 | 718.3 | 0.4081 | 0.1457 | 238.6 |  | 3 | 47.357 | 2.2289 | 0.01021 | 0.0207 | 1058.9
4 | 16.566 | 56.682 | 719.2 | 0.4208 | 0.1414 | 264.1 |  | 4 | 49.752 | 2.3165 | 0.01022 | 0.021 | 1039.3
5 | 16.52 | 59.861 | 718.6 | 0.4199 | 0.1393 | 277.4 |  | 5 | 51.509 | 2.3868 | 0.01022 | 0.0212 | 1025.9
6 | 16.32 | 64.955 | 715.8 | 0.4055 | 0.1362 | 300.6 |  | 6 | 55.677 | 2.5461 | 0.01017 | 0.0215 | 996.8
7 | 15.907 | 69.714 | 710.3 | 0.3729 | 0.1333 | 327.3 |  | 7 | 60.994 | 2.8099 | 0.01003 | 0.0219 | 957.4
Reboiler | 15.52 | 72.464 | 705.3 | 0.3442 | 0.1316 | 346.7 |  | Reboiler | 68.801 | 3.06 | 0.09865 | 0.022 | 927.5
Note on B10: mohammad homanloo: Feed entry
Note on B23: mohammad homanloo: Feed entry
Note on J23: mohammad homanloo: Feed entry

## Diameter Calc.
Table 2.1 - Diameter Calculation for Tray Spacing of 18 inches & Downcomer Area of 12%
Tray no. | WL | Wv | ρL | ρV | Flv | σ | Csb | K1 | Uf | Un | MW | L | V | Anet | A cross section | D column | Dcolumn
| mol/hr | mol/hr | kg/m3 | kg/m3 |  | dyne/cm |  |  | m/s | m/s |  | m3/s | m3/s | m2 | m2 | m | inch
1 | 245.7 | 301 | 716.5 | 2.1788 | 0.045014 | 16.444 | 0.29151 | 0.28031 | 5.0755 | 3.8066 | 46.5439 | 0.0044335 | 1.7861 | 0.46921 | 0.53319 | 0.82394 | 32.4386
2 | 244.4 | 300.3 | 717.1 | 2.1923 | 0.045 | 16.467 | 0.29151 | 0.2804 | 5.0635 | 3.7976 | 47.5555 | 0.0045022 | 1.8094 | 0.47647 | 0.54145 | 0.8303 | 32.6888
3 | 241.1 | 299 | 718.3 | 2.2289 | 0.044918 | 16.522 | 0.29156 | 0.28063 | 5.0301 | 3.7725 | 50.0711 | 0.0046685 | 1.8658 | 0.49458 | 0.56202 | 0.84592 | 33.304
4 | 386.4 | 295.7 | 719.2 | 2.3165 | 0.07416 | 16.566 | 0.27217 | 0.26211 | 4.611 | 3.4583 | 54.0606 | 0.008068 | 1.9169 | 0.5543 | 0.62989 | 0.89555 | 35.2577
5 | 382.8 | 291 | 718.6 | 2.3868 | 0.075813 | 16.52 | 0.27108 | 0.26091 | 4.5197 | 3.3897 | 55.7554 | 0.0082503 | 1.8883 | 0.55705 | 0.63301 | 0.89776 | 35.345
6 | 379.9 | 287.4 | 715.8 | 2.5461 | 0.078835 | 16.32 | 0.26909 | 0.25837 | 4.3244 | 3.2433 | 58.7093 | 0.0086553 | 1.8409 | 0.56759 | 0.64499 | 0.90622 | 35.6778
7 | 382.5 | 284.5 | 710.3 | 2.8099 | 0.084562 | 15.907 | 0.26539 | 0.25351 | 4.0226 | 3.0169 | 62.3646 | 0.0093288 | 1.754 | 0.58138 | 0.66066 | 0.91716 | 36.1087
Table 2.2 - Diameter Calculation for Common Tray Spacings & 12% Downcomer Area
| Tray no. | Csb | K1 | Un (m/s) | A cross section (m2) | D column (inch) | Standard diameter
Tray Spacing 9 inch | 1 | 0.18308 | 0.17605 | 2.3907 | 0.84896 | 40.9321 | 46 inch 1.1664 m
| 4 | 0.17328 | 0.16687 | 2.2017 | 0.98939 | 44.1881
| 7 | 0.16968 | 0.16208 | 1.9289 | 1.0333 | 45.1582
Tray Spacing 12 inch | 1 | 0.22846 | 0.21969 | 2.9833 | 0.68033 | 36.6423 | 40 inch 1.016 m
| 4 | 0.21581 | 0.20783 | 2.7422 | 0.79439 | 39.5948
| 7 | 0.21124 | 0.20179 | 2.4014 | 0.82999 | 40.4724
Tray Spacing 18 inch | 1 | 0.29151 | 0.28031 | 3.8066 | 0.53319 | 32.4386 | 36 inch 0.9144 m
| 4 | 0.27217 | 0.26211 | 3.4583 | 0.62989 | 35.2577
| 7 | 0.26539 | 0.25351 | 3.0169 | 0.66066 | 36.1087
Tray Spacing 24 inch | 1 | 0.38956 | 0.3746 | 5.0871 | 0.39898 | 28.0606 | 32 inch 0.8128 m
| 4 | 0.36286 | 0.34945 | 4.6106 | 0.47247 | 30.5356
| 7 | 0.35327 | 0.33746 | 4.016 | 0.49631 | 31.2966
Table 2.3 - Diameter Calculation for Common Tray Spacings & Different Downcomer Areas
| 10% Downcomer Area |  |  | 12% Downcomer Area |  |  | 14% Downcomer Area
| Tray no. | A cross section (m2) | D column (inch) | Tray no. | A cross section (m2) | D column (inch) | Tray no. | A cross section (m2) | D column (inch)
Tray Spacing 9 inch | 1 | 0.83009 | 40.4748 | 1 | 0.84896 | 40.9321 | 1 | 0.8687 | 41.4054
| 4 | 0.9674 | 43.6943 | 4 | 0.98939 | 44.1881 | 4 | 1.0124 | 44.6989
| 7 | 1.0103 | 44.6536 | 7 | 1.0333 | 45.1582 | 7 | 1.0573 | 45.6803
Tray Spacing 12 inch | 1 | 0.66521 | 36.2328 | 1 | 0.68033 | 36.6423 | 1 | 0.69615 | 37.0659
| 4 | 0.77673 | 39.1524 | 4 | 0.79439 | 39.5948 | 4 | 0.81286 | 40.0525
| 7 | 0.81155 | 40.0202 | 7 | 0.82999 | 40.4724 | 7 | 0.84929 | 40.9403
Tray Spacing 18 inch | 1 | 0.52134 | 32.0762 | 1 | 0.53319 | 32.4386 | 1 | 0.54559 | 32.8137
| 4 | 0.61589 | 34.8638 | 4 | 0.62989 | 35.2577 | 4 | 0.64454 | 35.6653
| 7 | 0.64598 | 35.7052 | 7 | 0.66066 | 36.1087 | 7 | 0.67603 | 36.5261
Tray Spacing 24 inch | 1 | 0.39011 | 27.7471 | 1 | 0.39898 | 28.0606 | 1 | 0.40826 | 28.385
| 4 | 0.46197 | 30.1944 | 4 | 0.47247 | 30.5356 | 4 | 0.48345 | 30.8886
| 7 | 0.48528 | 30.9469 | 7 | 0.49631 | 31.2966 | 7 | 0.50785 | 31.6584
6 inch tray spacing
9 inch tray spacing
12 inch tray spacing
18 inch tray spacing
24 inch tray spacing
36 inch tray spacing
Sheet Agenda:
Calculating column diameter for common tray spacings and downcomer areas, volumetric rates of vapor and liquid, and matching column diameters to their paired tray spacing and downcomer area.
Description:
In Table 2.1, the process which will be repeated over various spacings and downcomer areas. At first FLV, Csb, and K1 are calculated to obtain flooding velocity. This calculation is done for all trays, but as the values are replicating, calculation for all trays is unnecessary so tray 1, 4, and 7 will be considered. For operating velocity, 75% of the flooding velocity will be taken. By having velocity and volume rate for each tray, and considering the downcomer area percentage, cross section area will be acquired and as the column has a circle base, the diameter will be obtained.
In Table 2.2 the process discused above will be repeated for 4 common tray spacing which are heavily used in industries and the downcomer area of 12%. On the other hand, in Table 2.3 downcomer areas of 10, 12, and 14 percent will be considered too. As a result a wide range of view will be obtained about the diameter range.
Sheet Results:
If we round the diameters that are calculated to the typical industrial sizings, it will concluded that:
9 inch tray spacing --> 46 inch diameter
12 inch tray spacing --> 40 inch diameter
18 inch tray spacing --> 36 inch diameter
24 inch tray spacing --> 32 inch diameter
Note on C3: mohammad homanloo: Mass flux of liquid
Note on D3: mohammad homanloo: Mass flux of vapor
Note on E3: mohammad homanloo: Density of liquid
Note on F3: mohammad homanloo: Density of vapor
Note on H3: mohammad homanloo: surface tension
Note on I3: mohammad homanloo: Capacity coefficient
Note on J3: mohammad homanloo: Another coefficient used for calculation of flooding velosity
Note on K3: mohammad homanloo: Flooding velosity
Note on L3: mohammad homanloo: Operating velocity as 75% of the flooding velosity
Note on M3: mohammad homanloo: Molecular weight for each tray composition
Note on N3: mohammad homanloo: Liquid volumetric flow
Note on O3: mohammad homanloo: Vapor volumetric flow
Note on P3: mohammad homanloo: Net area required
Note on Q3: mohammad homanloo: Area required considering downcomer area to be 12% of the net area
Note on R3: mohammad homanloo: Column diameter in meters
Note on S3: mohammad homanloo: Column diameter in inches
Note on N5: mohammad homanloo: Minimum volumetric liquid rate
Note on O8: mohammad homanloo: Maximum volumetric vapor rate
Note on N11: mohammad homanloo: Maximum volumetric liquid rate
Note on O11: mohammad homanloo: Minimum volumetric vapor rate
Note on I15: mohammad homanloo: Closest standard industrial pipe size
Note on E35: mohammad homanloo: Standard size: 44 inch
Note on H35: mohammad homanloo: Standard size: 46
Note on K35: mohammad homanloo: Standard size: 46 inch
Note on E38: mohammad homanloo: Standard size: 40 inch
Note on H38: mohammad homanloo: Standard size: 40 inch
Note on K38: mohammad homanloo: Standard size: 40 inch
Note on E41: mohammad homanloo: Standard size: 36 inch
Note on H41: mohammad homanloo: Standard size: 36 inch
Note on K41: mohammad homanloo: Standard size: 36 inch
Note on E44: mohammad homanloo: Standard size: 30 inch
Note on H44: mohammad homanloo: Standard size: 32 inch
Note on K44: mohammad homanloo: Standard size: 32 inch

## Plate Design Part I
Table 3.1 - Weir length for Several Diameters & Downcomer Areas | [8 empty] | Turndown Ratio | 2.8571
|  | 10% Downcomer Area |  | 12% Downcomer Area |  | 14% Downcomer Area
D column | A column | A downcomer | L weir | A downcomer | L weir | Adowncomer | Lweir
m | m2 | m2 | m | m2 | m | m2 | m
0.8128 | 0.51887 | 0.051887 | 0.59091 | 0.062264 | 0.61935 | 0.072642 | 0.63724
0.9144 | 0.65669 | 0.065669 | 0.66477 | 0.078803 | 0.69677 | 0.091937 | 0.71689
1.016 | 0.81073 | 0.081073 | 0.73863 | 0.097288 | 0.77419 | 0.1135 | 0.79654
1.1684 | 1.0722 | 0.10722 | 0.84943 | 0.12866 | 0.89032 | 0.15011 | 0.91603
Table 3.2 - Active & Hole Area for Several Diameters, Hole Areas %, & Downcomer Areas
| Hole Area % | 10% Downcomer Area |  | 12% Downcomer Area |  | 14% Downcomer Area
|  | A active (m2) | A hole (m2) | A active (m2) | A hole (m2) | A active (m2) | A hole (m2)
Column Diameter 32 inch | 13 | 0.41509 | 0.053962 | 0.39434 | 0.051264 | 0.37359 | 0.048566
| 10 |  | 0.041509 |  | 0.039434 |  | 0.037359
| 7 |  | 0.029057 |  | 0.027604 |  | 0.026151
Column Diameter 36 inch | 13 | 0.52535 | 0.068296 | 0.49909 | 0.064881 | 0.47282 | 0.061466
| 10 |  | 0.052535 |  | 0.049909 |  | 0.047282
| 7 |  | 0.036775 |  | 0.034936 |  | 0.033097
Column Diameter 40 inch | 13 | 0.64859 | 0.084316 | 0.61616 | 0.0801 | 0.58373 | 0.075885
| 10 |  | 0.064859 |  | 0.061616 |  | 0.058373
| 7 |  | 0.045401 |  | 0.043131 |  | 0.040861
Column Diameter 46 inch | 13 | 0.85775 | 0.11151 | 0.81487 | 0.10593 | 0.77198 | 0.10036
| 10 |  | 0.085775 |  | 0.081487 |  | 0.077198
| 7 |  | 0.060043 |  | 0.057041 |  | 0.054039
Table 3.3 - Validating Assumptions By Checking Weeping; Column Diameter 32 inch, 7th tray
|  |  |  | Weir Height of 2 inch |  |  |  |  | Weir Height of 3 inch
| Hole Area % | h ow,Max (mm) | h ow, Min (mm) | hw + how at Min (mm) | K2 | u h (Min) (m/s) | uh,actual (Min) (m/s) | check weeping | hw + how at Min (mm) | K2 | u h (Min) (m/s) | check weeping
Downcomer Area 10% | 13 | 62.932 | 31.2548 | 82.0548 | 30.7 | 6.8579 | 11.3764 | 4.5185 | 107.4548 | 31.1 | 7.0002 | 4.3761
| 10 | [5 empty] | 14.7893 | 7.9314 |  |  |  | 7.7891
| 7 | [5 empty] | 21.1276 | 14.2697 |  |  |  | 14.1273
Downcomer Area 12% | 13 | 60.9899 | 30.2903 | 81.0903 |  |  | 11.9751 | 5.1173 | 106.4903 |  |  | 4.9749
| 10 | [5 empty] | 15.5677 | 8.7098 |  |  |  | 8.5674
| 7 | [5 empty] | 22.2396 | 15.3817 |  |  |  | 15.2393
Downcomer Area 14% | 13 | 59.8435 | 29.7209 | 80.5209 |  |  | 12.6404 | 5.7825 | 105.9209 |  |  | 5.6402
| 10 | [5 empty] | 16.4326 | 9.5747 |  |  |  | 9.4323
| 7 | [5 empty] | 23.4751 | 16.6172 |  |  |  | 16.4748
Table 3.4 - Validating Assumptions By Checking Weeping; Column Diameter 36 inch, 7th tray
|  |  |  | Weir Height of 2 inch |  |  |  |  | Weir Height of 3 inch
| Hole Area % | h ow,Max (mm) | h ow, Min (mm) | hw + how at Min (mm) | K2 | u h (Min) (m/s) | uh,actual (Min) (m/s) | check weeping | hw + how at Min (mm) | K2 | u h (Min) (m/s) | check weeping
Downcomer Area 10% | 13 | 58.1795 | 28.8945 | 79.6945 | 30.7 | 6.8579 | 8.9888 | 2.1309 | 105.0945 | 31 | 6.9647 | 2.0241
| 10 | [5 empty] | 11.6854 | 4.8275 |  |  |  | 4.7207
| 7 | [5 empty] | 16.6934 | 9.8355 |  |  |  | 9.7287
Downcomer Area 12% | 13 | 56.384 | 28.0028 | 78.8028 |  |  | 9.4618 | 2.604 | 104.2028 |  |  | 2.4972
| 10 | [5 empty] | 12.3004 | 5.4425 |  |  |  | 5.3357
| 7 | [5 empty] | 17.572 | 10.7141 |  |  |  | 10.6073
Downcomer Area 14% | 13 | 55.3242 | 27.4765 | 78.2765 |  |  | 9.9875 | 3.1296 | 103.6765 |  |  | 3.0228
| 10 | [5 empty] | 12.9838 | 6.1259 |  |  |  | 6.0191
| 7 | [5 empty] | 18.5482 | 11.6903 |  |  |  | 11.5836
Table 3.5 - Validating Assumptions By Checking Weeping; Column Diameter 40 inch, 7th tray
|  |  |  | Weir Height of 2 inch |  |  |  |  | Weir Height of 3 inch
| Hole Area % | h ow,Max (mm) | h ow, Min (mm) | hw + how at Min (mm) | K2 | u h (Min) (m/s) | uh,actual (Min) (m/s) | check weeping | hw + how at Min (mm) | K2 | u h (Min) (m/s) | check weeping
Downcomer Area 10% | 13 | 54.2331 | 26.9346 | 77.7346 | 30.6 | 6.8223 | 7.2809 | 0.423 | 103.1346 | 31 | 6.9647 | 0.31623
| 10 | [5 empty] | 9.4652 | 2.6073 |  |  |  | 2.5005
| 7 | [5 empty] | 13.5217 | 6.6638 |  |  |  | 6.557
Downcomer Area 12% | 13 | 52.5595 | 26.1034 | 76.9034 |  |  | 7.6641 | 0.8062 | 102.3034 |  |  | 0.69943
| 10 | [5 empty] | 9.9633 | 3.1054 |  |  |  | 2.9987
| 7 | [5 empty] | 14.2333 | 7.3754 |  |  |  | 7.2687
Downcomer Area 14% | 13 | 51.5716 | 25.6127 | 76.4127 |  |  | 8.0899 | 1.232 | 101.8127 |  |  | 1.1252
| 10 | [5 empty] | 10.5168 | 3.6589 |  |  |  | 3.5522
| 7 | [5 empty] | 15.0241 | 8.1662 |  |  |  | 8.0594
Table 3.6 - Validating Assumptions By Checking Weeping; Column Diameter 46 inch, 7th tray
|  |  |  | Weir Height of 2 inch |  |  |  |  | Weir Height of 3 inch
| Hole Area % | h ow,Max (mm) | h ow, Min (mm) | hw + how at Min (mm) | K2 | u h (Min) (m/s) | uh,actual (Min) (m/s) | check weeping | hw + how at Min (mm) | K2 | u h (Min) (m/s) | check weeping
Downcomer Area 10% | 13 | 49.4083 | 24.5383 | 75.3383 | 30.6 | 6.8223 | 5.5054 | -1.3525 | 100.7383 | 31 | 6.9647 | -1.4593
| 10 | [5 empty] | 7.157 | 0.29912 |  |  |  | 0.19236
| 7 | [5 empty] | 10.2243 | 3.3664 |  |  |  | 3.2597
Downcomer Area 12% | 13 | 47.8835 | 23.7811 | 74.5811 |  |  | 5.7952 | -1.0627 | 99.9811 |  |  | -1.1695
| 10 | [5 empty] | 7.5337 | 0.67581 |  |  |  | 0.56904
| 7 | [5 empty] | 10.7624 | 3.9045 |  |  |  | 3.7978
Downcomer Area 14% | 13 | 46.9835 | 23.3341 | 74.1341 |  |  | 6.1171 | -0.74078 | 99.5341 |  |  | -0.84755
| 10 | [5 empty] | 7.9522 | 1.0943 |  |  |  | 0.98758
| 7 | [5 empty] | 11.3603 | 4.5025 |  |  |  | 4.3957
Sheet Agenda:
Calculating downcomer area, weir length, active area, hole area and other parameters for different values of diameters and weir heights and eliminating the options which lead to weeping in the last tray, which has the highest possibility to face weeping.
Description:
In Table 3.1 and 3.2 the actual value of hole areas and downcomer areas which were decribed as percentage before, are ontained and used to calculate active area which will be used in further steps. Weir length is calculated with using the first graph.
In each of the tables 3.3 to 3.6, for each of the 4 previously calculated diameters, procedure described below is happening :
As weeping happens were we have the highest liquid rates, calculations are based on tray 7ths data. Maximum and minimum height of liquid over weir (how) is calculated. Note that we have assumed that minimum flow rate is 35% of the maximum rate or in other word, the turndown ratio is considered 2.86. Value K2 is obtained by using the second graph.
By using the value K2, a minimum vapor velocity will be calculated and then compared with the actual minimum vapor velocity in the 7th tray which is calculated by using volumetric vapor rates and areas obtained before. If the actual minimum velocity is above the minimum velocity calculated by an acceptable gap (over 3 m/s more), it will be colored green.
The procedure above is repeated for 2 and 3 inch weir heights and several other options.
Sheet Results:
As the tables shows, safer diameters to choose are 32 and 36 inches. In the later calculations, these 2 diameters are the main candidates for the final diameter.
Note on B6: mohammad homanloo: 32 inch
Note on B7: mohammad homanloo: 36 inch
Note on B8: mohammad homanloo: 40 inch
Note on B9: mohammad homanloo: 46 inch
Note on D31: mohammad homanloo: Maximum height of liquid over weir.
Note on E31: mohammad homanloo: Minimum height of liquid over weir.
Note on F31: mohammad homanloo: Considering 2 inch weir height
Note on G31: mohammad homanloo: Coefficient from figure above
Note on H31: mohammad homanloo: Minimum velocity at 7th tray
Note on I31: mohammad homanloo: Actual minimum velocity. 2 inch weir height
Note on K31: mohammad homanloo: Considering 3 inch weir height
Note on L31: mohammad homanloo: Coefficient from figure above
Note on M31: mohammad homanloo: Actual minimum velocity. 3 inch weir height
Note on D45: mohammad homanloo: Maximum height of liquid over weir.
Note on E45: mohammad homanloo: Minimum height of liquid over weir.
Note on F45: mohammad homanloo: Considering 2 inch weir height
Note on G45: mohammad homanloo: Coefficient from figure above
Note on H45: mohammad homanloo: Minimum velocity at 7th tray
Note on I45: mohammad homanloo: Actual minimum velocity. 2 inch weir height
Note on K45: mohammad homanloo: Considering 3 inch weir height
Note on L45: mohammad homanloo: Coefficient from figure above
Note on M45: mohammad homanloo: Actual minimum velocity. 3 inch weir height
Note on D59: mohammad homanloo: Maximum height of liquid over weir.
Note on E59: mohammad homanloo: Minimum height of liquid over weir.
Note on F59: mohammad homanloo: Considering 2 inch weir height
Note on G59: mohammad homanloo: Coefficient from figure above
Note on H59: mohammad homanloo: Minimum velocity at 7th tray
Note on I59: mohammad homanloo: Actual minimum velocity. 2 inch weir height
Note on K59: mohammad homanloo: Considering 3 inch weir height
Note on L59: mohammad homanloo: Coefficient from figure above
Note on M59: mohammad homanloo: Actual minimum velocity. 3 inch weir height
Note on D73: mohammad homanloo: Maximum height of liquid over weir.
Note on E73: mohammad homanloo: Minimum height of liquid over weir.
Note on F73: mohammad homanloo: Considering 2 inch weir height
Note on G73: mohammad homanloo: Coefficient from figure above
Note on H73: mohammad homanloo: Minimum velocity at 7th tray
Note on I73: mohammad homanloo: Actual minimum velocity. 2 inch weir height
Note on K73: mohammad homanloo: Considering 3 inch weir height
Note on L73: mohammad homanloo: Coefficient from figure above
Note on M73: mohammad homanloo: Actual minimum velocity. 3 inch weir height

## Plate Design Part II
Table 4.1 - Pressure Drop in 3 Different Trays; Column Diameter 32 inch
| Downcomer Area % | Hole Area % | u h,max (m/s) | C0 | hd (mm) | hr (mm) | h weir = 2 inch: ht (mm) | h weir = 3 inch: ht (mm) | h weir = 2 inch: Delta P (kPa) | h weir = 3 inch: Delta P (kPa)
Tray 1 | 12 | 13 | 34.8408 | Hole Area of 13%: 0.740 Hole Area of 10% : 0.722 Hole Area of 7% : 0.709 | 343.7883 | 17.4459 | 473.0241 | 498.4241 | 3.3248 | 3.5034
|  | 10 | 45.293 |  | 610.333 |  | 739.5688 | 764.9688 | 5.1983 | 5.3769
|  | 7 | 64.7043 |  | 1291.6733 |  | 1420.9091 | 1446.3091 | 9.9874 | 10.1659
| 14 | 13 | 36.7764 |  | 383.0481 |  | 511.1375 | 536.5375 | 3.5927 | 3.7712
|  | 10 | 47.8093 |  | 680.0315 |  | 808.121 | 833.521 | 5.6802 | 5.8587
|  | 7 | 68.2989 |  | 1439.1793 |  | 1567.2687 | 1592.6687 | 11.0161 | 11.1947
Tray 4 | 12 | 13 | 37.3932 |  | 440.6096 | 17.3804 | 569.7799 | 595.1799 | 4.02 | 4.1992
|  | 10 | 48.6111 |  | 708.8455 |  | 838.0158 | 863.4158 | 5.9125 | 6.0917
|  | 7 | 69.4445 |  | 1575.8921 |  | 1705.0624 | 1730.4624 | 12.0298 | 12.209
| 14 | 13 | 39.4706 |  | 490.9261 |  | 618.95 | 644.35 | 4.3669 | 4.5461
|  | 10 | 51.3118 |  | 789.7939 |  | 917.8178 | 943.2178 | 6.4755 | 6.6547
|  | 7 | 73.3025 |  | 1755.8551 |  | 1883.879 | 1909.279 | 13.2914 | 13.4706
Tray 7 | 12 | 13 | 34.2147 |  | 431.3021 | 17.5982 | 560.6902 | 586.0902 | 3.9069 | 4.0839
|  | 10 | 44.4791 |  | 765.6977 |  | 895.0858 | 920.4858 | 6.237 | 6.414
|  | 7 | 63.5416 |  | 1620.4781 |  | 1749.8662 | 1775.2662 | 12.1931 | 12.3701
| 14 | 13 | 36.1155 |  | 480.5557 |  | 608.7975 | 634.1975 | 4.2421 | 4.4191
|  | 10 | 46.9502 |  | 853.1385 |  | 981.3802 | 1006.7802 | 6.8383 | 7.0153
|  | 7 | 67.0717 |  | 1805.5327 |  | 1933.7744 | 1959.1744 | 13.4746 | 13.6516
Table 4.2 - Pressure Drop in 3 Different Trays; Column Diameter 36 inch
| Downcomer Area % | Hole Area % | u h,max (m/s) | C0 | hd (mm) | hr (mm) | h weir = 2 inch: ht (mm) | h weir = 3 inch: ht (mm) | h weir = 2 inch: Delta P (kPa) | h weir = 3 inch: Delta P (kPa)
Tray 1 | 12 | 13 | 27.5285 | Hole Area of 13%: 0.740 Hole Area of 10% : 0.722 Hole Area of 7% : 0.709 | 214.6253 | 17.4459 | 339.2553 | 364.6553 | 2.3846 | 2.5631
|  | 10 | 35.7871 |  | 381.0279 |  | 505.6578 | 531.0578 | 3.5542 | 3.7327
|  | 7 | 51.1244 |  | 806.3853 |  | 931.0153 | 956.4153 | 6.544 | 6.7225
| 14 | 13 | 29.0579 |  | 251.2073 |  | 374.7774 | 400.1774 | 2.6343 | 2.8128
|  | 10 | 37.7752 |  | 404.1382 |  | 527.7084 | 553.1084 | 3.7092 | 3.8877
|  | 7 | 53.9646 |  | 898.4725 |  | 1022.0427 | 1047.4427 | 7.1838 | 7.3623
Tray 4 | 12 | 13 | 29.5452 |  | 275.0704 | 17.3804 | 399.6348 | 425.0348 | 2.8196 | 2.9988
|  | 10 | 38.4088 |  | 442.5288 |  | 567.0932 | 592.4932 | 4.001 | 4.1802
|  | 7 | 54.8697 |  | 983.8217 |  | 1108.3861 | 1133.7861 | 7.8201 | 7.9993
| 14 | 13 | 31.1866 |  | 306.4827 |  | 429.9874 | 455.3874 | 3.0337 | 3.2129
|  | 10 | 40.5426 |  | 493.0645 |  | 616.5691 | 641.9691 | 4.3501 | 4.5293
|  | 7 | 57.918 |  | 1096.1717 |  | 1219.6763 | 1245.0763 | 8.6052 | 8.7845
Tray 7 | 12 | 13 | 27.0338 |  | 282.8528 | 17.5982 | 407.6351 | 433.0351 | 2.8404 | 3.0174
|  | 10 | 35.144 |  | 455.049 |  | 579.8313 | 605.2313 | 4.0403 | 4.2173
|  | 7 | 50.2057 |  | 1011.6565 |  | 1136.4387 | 1161.8387 | 7.9188 | 8.0957
| 14 | 13 | 28.5357 |  | 315.1539 |  | 438.8764 | 464.2764 | 3.0581 | 3.2351
|  | 10 | 37.0964 |  | 507.0145 |  | 630.7369 | 656.1369 | 4.395 | 4.572
|  | 7 | 52.9949 |  | 1127.1852 |  | 1250.9076 | 1276.3076 | 8.7164 | 8.8934
Table 4.3 - Backup Height & Check Tray Spacing; Column Diameter 32 inch
| h weir (mm) | h ap (mm) | A ap (m2) | A d (m2) | h dc (mm) | 13% Hole Area: h b (mm) | 10% Hole Area: h b (mm) | Tray Spacing + Weir height (mm) | 13% Hole Area: tr (s) | 10% Hole Area: tr (s)
Downcomer Area 12% | 50.8 | 40.8 | 0.02527 | 0.062264 | 22.6236 | 695.1036 | 1029.4992 | 660.4 | 3.5554 | 4.7355
| 76.2 | 66.2 | 0.041001 |  | 8.5934 | 731.8735 | 1066.269 | 685.8 | 3.8205 | 5.0005
Downcomer Area 14% | 50.8 | 40.8 | 0.025999 | 0.072642 | 21.3717 | 740.8127 | 1113.3954 | 660.4 | 4.3753 | 5.9045
| 76.2 | 66.2 | 0.042185 |  | 8.1179 | 778.3589 | 1150.9416 | 685.8 | 4.6893 | 6.2185
Table 4.4 - Backup Height & Check Tray Spacing; Column Diameter 36 inch
| h weir (mm) | h ap (mm) | A ap (m2) | A d (m2) | h dc (mm) | 13% Hole Area: h b (mm) | 10% Hole Area: h b (mm) | Tray Spacing + Weir height (mm) | 13% Hole Area: tr (s) | 10% Hole Area: tr (s)
Downcomer Area 12% | 50.8 | 40.8 | 0.028428 | 0.078803 | 17.8754 | 532.6945 | 709.4966 | 508 | 4.4998 | 5.9933
| 76.2 | 66.2 | 0.046126 |  | 6.7899 | 572.4089 | 749.211 | 685.8 | 4.8353 | 6.3288
Downcomer Area 14% | 50.8 | 40.8 | 0.029249 | 0.091937 | 16.8863 | 561.8869 | 758.2667 | 660.4 | 5.5375 | 7.4729
| 76.2 | 66.2 | 0.047458 |  | 6.4141 | 602.2147 | 798.5946 | 685.8 | 5.9349 | 7.8703
Table 4.5 - Check Flooding; 36 inch & 14% Downcomer Area | [5 empty] | Final Choise | Column Diamater: 36 inch
A net (m2) | uv (m/s) | Flooding % | F LV | Ψ |  |  | Tray Spacing: 24 inch
0.56476 | 3.3943 | 73.612 | 0.07416 | 0.025 |  |  | Hole Area: 13%
Downcomer Area: 14%
Sheet Agenda:
Eliminating unacceptable options using pressure drop per plate, weeping calculated before, and residence time on the tray. Final sizing will be obtained.
Description:
Pressure drop will be calculated for tray number 1,4, and 7 but highest pressure drop will accure at tray number 7. In Table 4.1 pressure drop is being calculated for different trays, downcomer areas, hole areas, and weir heights for a 32 inch diameter column. Same calculations can be found for a 36 inch diameter column in Table 4.2.
Firstly, maximum velocity in downcomer is calculated by using volumetric flow rates and areas which have been calculated before. Coefficient C0 can be read from the first figure and as a result dry plate pressure drop will be obtained. As residual head only depends on density, it can be easily obtained and finaly total liquid head is obtained. Using the first equation, pressure drop in kpa is reported to have a more familiar unit to compare the values. Pressure drops over 3.5 kPa are colored red because that would be considerably higher than the typical pressure loss. Final sizings should result in the pressure drops which are colored green.
In Tables 4.3 and 4.4 for 32 and 36 inch diameter columns respectivly, the height of the bottom edge of the apron above the plate is considered 10 mm as a common value, so clearance could be obtained. This value will be compared to the downcomer area and the smaller one will be put in 6th equation with Lwd be the mass liquid flow rate in downcomer in kg/s. Finaly backup height in the downcomer will be obtained. Compare the value to the available height in the downcomer (tray spacing + weir height) and it should be half or nearly half the amount, any value more than 70% of the downcomer height will be rejected instantly. Acceptable values are colored green. Residence time is calculated too and values between 3 and 6 seconds are colored green as proper values.
Sheet Results:
With regard to acceptable options obtained in this sheet and the previous one, the best option is colored in dark green color, and is vividly described at the end of the sheet. For this option we will check flooding once again and as shown in Table 4.5, it is below the 75% which was considered at the begining.
Note on E4: mohammad homanloo: Maximum velocity throw downcomer
Note on F4: mohammad homanloo: Plate Thickness / Hole Diameter is equal to 0.4
Note on G4: mohammad homanloo: Dry plate pressure drop
Note on H4: mohammad homanloo: Residual head
Note on I4: mohammad homanloo: Total plate drop for a 2 inch weir height
Note on J4: mohammad homanloo: Total plate drop for a 3 inch weir height
Note on K4: mohammad homanloo: Total pressure drop in plate
Note on L4: mohammad homanloo: Total pressure drop in plate
Note on E26: mohammad homanloo: Maximum velocity throw downcomer
Note on F26: mohammad homanloo: Plate Thickness / Hole Diameter is equal to 0.4
Note on G26: mohammad homanloo: Dry plate pressure drop
Note on H26: mohammad homanloo: Residual head
Note on I26: mohammad homanloo: Total plate drop for a 2 inch weir height
Note on J26: mohammad homanloo: Total plate drop for a 3 inch weir height
Note on K26: mohammad homanloo: Total pressure drop in plate
Note on L26: mohammad homanloo: Total pressure drop in plate
Note on D48: mohammad homanloo: Height of the bottom edge of the apron above the plate. Considered 10 mm.
Note on E48: mohammad homanloo: Clearance area under the downcomer
Note on F48: mohammad homanloo: Downcomer Area
Note on G48: mohammad homanloo: Head loss in downcomer
Note on H48: mohammad homanloo: Downcomer backup height
Note on I48: mohammad homanloo: Downcomer backup height
Note on J48: mohammad homanloo: 24 inch tray spacing. Lower spacings result into unacceptable results
Note on K48: mohammad homanloo: Downcomer residence time
Note on L48: mohammad homanloo: Downcomer residence time
Note on D56: mohammad homanloo: Height of the bottom edge of the apron above the plate. Considered 10 mm.
Note on E56: mohammad homanloo: Clearance area under the downcomer
Note on F56: mohammad homanloo: Downcomer Area
Note on G56: mohammad homanloo: Head loss in downcomer
Note on H56: mohammad homanloo: Downcomer backup height
Note on I56: mohammad homanloo: Downcomer backup height
Note on J56: mohammad homanloo: 24 inch tray spacing. Lower spacings result into unacceptable results
Note on K56: mohammad homanloo: Downcomer residence time
Note on L56: mohammad homanloo: Downcomer residence time
Note on D64: mohammad homanloo: Flooding percent is below the initial flooding value of 75% so it is acceptable
Note on F64: mohammad homanloo: The value is well below 0.1 so it is acceptable.

## Plate Layout
Table 5.1 - Plate Design Finalized Parameters
Parameter | D Column | Plate Spacing | Downcomer Area % | Hole Area % | h weir | A column | A Downcomer | L weir | A Active | A Hole | D hole
Unit | m | m |  |  | mm | m2 | m2 | m | m2 | m2 | m
Value | 0.9144 | 0.6096 | 14% | 13% | 50.8 | 0.65669 | 0.091937 | 0.71689 | 0.47282 | 0.061466 | 0.0127
Table 5.2 - Plate Layout Parameters
Parameter | Value | Unit | Description
Lw / D column | 0.784 |  | This ratio will be used to estimate the angle related to downcomer area
θc | 100 | Degree | Angle of the downcomer hole relative to the center of the plate
θc' | 80 | Degree | 180 - θc
Lh | 0.17191 | m | Downcomer hole length
Clearance | 0.05 | m | Clearance of the active surface of the plate to the edges (shown in figure)
L strip | 1.2069 | m | Length of unperforated edge strips = (Dhole - Clearance)*Pi*θc'/180
A strip | 0.060347 | m2 | Area of unperforated edge strips = Clearance * Lstrip
L cz | 0.76689 | m | Approximation for the Length of claiming zone = Lweir + Clearance
A cz | 0.076689 | m2 | Area of the claiming zone = 2(Lcz * Clearance)
A p | 0.33578 | m2 | Total Area of perforations = Aactive -Astrip -Acz
Ah / Ap | 0.18305 |  | This ratio will be used to estimate the ratio of distance between holes and hole diameter
Lp / D hole | 2.4637 |  | Values of 2.5-3 are satisfactory
Area of one hole | 0.00012668 | m2 | Area of one hole = Dhole^2*Pi/4
N holes | 485.2224 |  | Total number of active holes = Aactive / Area one hole
Hole Pitch | 1.125 | inch | Distance between 2 hole centers; Set to this value after trying different layouts
Note on C6: mohammad homanloo: 36 inch
Note on D6: mohammad homanloo: 24 inch
Note on G6: mohammad homanloo: 2 inch
Note on M6: mohammad homanloo: 1/2 inch
Note on B22: mohammad homanloo: Between 2.5 and 3 is acceptable.
Sheet Agenda:
Finding required parameters to draw plate layout such as number of holes, clearance to the walls, downcomer lenght, etc.
Description:
In Table 5.1 useful parameters of the plate which have been finilized are summerized to be better accessible. Then in Table 5.2 number of the holes will be obtained and the layout will be drawn in AutoCAD. Full description of the procedure could be found in the table.
Sheet Results:
Detailed plate layout with sizings.

## Weight
Table 6.1 - Wall Thickness Calculation
Parameter | Value | Unit | Description
D column | 914.4 | mm | Column Diameter
P | 0.45 | barg | Internal Vessel Pressure
S | 1220 | bar | Maximum Allowable Stress. 1220 for Carbon-Steel Plates
E | 0.85 |  | Joint Efficiency. Seamless = 1 Otherwise 0.85
CA | 1.5 | mm | Corrosion Allowance. For Carbon-Steel = 1.5
t Shell | 1.6985 | mm | Minimum Thickness Requird for Shell of the Column.
t Head | 1.6984 | mm | Minimum Thickness Requird for Head of the Column.
Table 6.2 - Nozzles Sizing
Parameter | Value | Unit | Description
F | 150 | mol/hr | Feed molar mass
W feed | 0.003132 | m3/s | Volumetric rate of the feed
D nozzle,in | 0.1 | m | Estimated nozzle size for feed inlet
u Inlet | 0.39878 | m/s | Feed nozzle velocity
V to condenser | 300.3 | mol/hr | Molar mass to condenser
W to condenser | 1.7819 | m3/s | Volumetric rate to condenser
D nozzle, condenser | 0.5 | m | Estimated nozzle size for condenser
u nozzle, condenser | 9.0753 | m/s | Condenser nozzle velocity
L to reboiler | 382.5 | mol/hr | Molar mass to reboiler
W to reboiler | 0.0093288 | m3/s | Volumetric rate to reboiler
D nozzle, reboiler | 0.1 | m | Estimated nozzle size for reboiler
u nozzle, reboiler | 1.1878 | m/s | Reboiler nozzle velocity
Table 6.3 - Weight Calculation
Parameter | Value | Unit | Description
t Shell | 3 | mm | Shell and heads thickness
D inner, shell | 914.4 | mm | Inner diameter of the shell
L column | 5590 | mm | Total length of the column (obtained as mentioned in text)
V wall, shell | 0.048333 | m3 | Volume of the shell wall
ρ cs | 7850 | kg/m3 | Density of the material (Carbon-Steel)
m shell | 379.4122 | kg | Weight of the shell
A plate | 0.51747 | m2 | Tray Area (Downcomer and hole areas excluded)
t plate | 5 | mm | Plate thickness
V plate | 0.0025874 | m3 | Volume of one plate
m plates | 142.176 | kg | Weight of 7 trays
V head | 0.0023641 | m3 | Volume of one head
m heads | 37.1163 | kg | Weight of the 2 heads
A weir wall | 0.44418 | m2 | Weir wall Area
V weir wall | 0.0013326 | m3 | Volume of 1 weir wall
m weir wall | 62.7633 | kg | Weight of 6 weir walls
m other | 93.2202 | kg | Flanches, manway, nozzles
m column | 714.688 | kg | Total column weight
Table 6.4 - Weight summerize
Part | Weight (kg)
Shell | 379.4122
Plates | 142.176
Heads | 37.1163
Weir wall | 62.7633
Other | 93.2202
Note on B9: mohammad homanloo: ASME Section VIII D.1 states that wall thickness of pressure vessels should not be lower than 1/16 inch, no matter the value of corrosion allowance, matterial, etc. Value obtaind here satisfies the state above. However by considering windy environment and other factors and rounding up the number, a 3 mm wall thickness will be considered in further calculation
Note on B14: mohammad homanloo: Calculations done here to estimate the sizing for column shell design.
Note on B19: mohammad homanloo: Values should be relatively low so the flow wouldn't damage the internals.
Note on B23: mohammad homanloo: Values near 25 fps are mostly used in industries
Note on B32: mohammad homanloo: As mentioned above, this will be the new thickness
Note on B39: mohammad homanloo: Typical value for steel based plates
Note on B42: mohammad homanloo: For simplification, first cosidered it as a flat plate and the added 20% of the value obtained to the initial value.
Note on B47: mohammad homanloo: 15% of sum of the weight
Sheet Agenda:
Calculating the weight of the column, estimate nozzles sizings, and draw a replicate of the whole column.
Description:
In Table 6.1 wall and head thickness are calculated by using equations seen on the righthand side. As the shell and head thickness are very close, we will consider them as one unit value. Minimum thickness is calculated and is equal to 1.7 mm, but to stay in the safe spot and avoid any mechanical difficalties due to transporting the column, wind, etc. and to roundup the number, the tickness is considered as 3 mm. ASME section IIIV D.1 suggested the wall thickness to be at very least 1/16 inch or 1.5875 mm.
In Table 6.2 diameter of the nozzles are roughly estimated as so for liquids we kept the velocity low enough to avoid any damage to the internals and for vapor typical velocity for nozzles is considered. Green boxes show that the values are acceptable.
In Table 6.3 weight calculation is applied to shell, heads, plates, downcomer walls, and other parts that for simplification and lack of information is roughly estimated as 15% of sum of the weight calculated. Simplification such as considering the shell to be a perfect sylinder, considering heads to be 1.2 times the flat equivalent head and so on.
Height of the column is calculated such that tray spacing is the same for each tray except the feed tray which has an additional 100 mm spacing because of the nozzle. At the top and the bottom of the column a 610 mm space is considered to make collection of liquid and vapor easier and have enough space for adding new internals.
As our constrain limit us to have ellipsoidal headings, an similar ellipsoidal head is used both at the top and bottom of the column and thickness calculations are based on relations of ellipsoidal headings.
Sheet Result:
Total weight will be obtained which is going to be used in cost calculations. A scaled drawing of the column is prepared and a bar chart shows the portion of each part from the total weight.

## Cost
Table 7.1 - Cost Estimation
Parameter | Value | Unit | Description
m shell | 379.4122 | kg | Shell weight
D column | 0.9144 | m | Column diameter
C column | 16893.2639 | USD | Cost of shell
C tray | 504.5397 | USD | Cost of one tray
C other | 5067.9792 | USD | Cost of the other parts, such as flanches, nozzles, etc
C total | 22465.7828 | USD | Total cost
Table 7.2 - Cost at 2022
Year | Index | Cost
2010 | 550.8 | 22465.7828
2022 | 817.4 | 33339.7437
𝑪_𝒆=𝒂+𝒃𝑺^𝒏
Sheet Agenda:
Estimating the purchase cost of the designed column.
Description:
Methode used in this estimation is fairly simple and handy, but is not an accuarate source. Cost of the shell and trays can be directly obtained from the equation and we consider the cost of other parts such as flanches, nozzles, etc. to be 30% of the shell cost. By using the Chemical Engineering Plant Cost Index (CEPCI), purchase cost for 2022 could be obtained.
Sheet Result:
Cost of the column in 2022.
Note on C13: mohammad homanloo: Chemical Engineering Cost Index

## Column DataSheet
DataSheet file could be found in the project zip file.

## Mechanical Design
Table 8.1 - Mechanical Summery
Parameters | Value | Unit | Description
Tray Spacing | 0.6096 | m | Space between plates
H column | 5.59 | m | Total height of the column
D column | 0.9144 | m | Inner diameter of the column
t shell, Min | 1.6985 | mm | Minimum required shell thickness
t Head,min | 1.6984 | mm | Minimum required head thickness
t shell, head | 3 | mm | Design shell and head tickness
t plate | 5 | mm | Plate thickness
Plate Type | Sieve
Material | Carbon Steel
TurnDown Ratio | 2.8571
Reflux Ratio | 4.5
P internal | 0.45 | barg | Internal vessel pressure
S | 1220 | bar | Maximum allowable pressure
E | 0.85 |  | Joint effieciency
D hole | 12.7 | mm
Hole Pitch | 28.575 | mm
N Holes | 485.2224 |  | Number of holes
A Active | 0.47282 | m2 | Total active hole area
ΔP tray 1 | 2.6343 | kPa
ΔP tray 4 | 3.0337 | kPa
ΔP tray 7 | 3.0581 | kPa
h weir | 50.8 | mm
Table 8.2 - Nozzles Sizing
Parameter | Value | Unit | Description
F | 150 | mol/hr | Feed molar mass
W feed | 0 | m3/s | Volumetric rate of the feed
D nozzle,in | 0.1 | m | Estimated nozzle size for feed inlet
u Inlet | 0 | m/s | Feed nozzle velocity
V to condenser | 300.3 | mol/hr | Molar mass to condenser
W to condenser | 0 | m3/s | Volumetric rate to condenser
D nozzle, condenser | 0.5 | m | Estimated nozzle size for condenser
u nozzle, condenser | 0 | m/s | Condenser nozzle velocity
L to reboiler | 382.5 | mol/hr | Molar mass to reboiler
W to reboiler | 0 | m3/s | Volumetric rate to reboiler
D nozzle, reboiler | 0.1 | m | Estimated nozzle size for reboiler
u nozzle, reboiler | 0 | m/s | Reboiler nozzle velocity
In this sheet a summery of all the design parameters that might be useful for the mechanical design is given. All the parameters and the process of obtaining them have been discused in previous sheets.
Note on B28: mohammad homanloo: Calculations done here to estimate the sizing for column shell design.
Note on B33: mohammad homanloo: Values should be relatively low so the flow wouldn't damage the internals.
Note on B37: mohammad homanloo: Values near 25 fps are mostly used in industries